## Sheet1
Requirements Traceability Matrix
Project name | Wireless Derailleur |  |  |  |  | Date | 2022-08-24
Project number | 1228044 |  |  |  |  | Document number | 1
Project Manager | Ian Huerta |  |  |  |  | Client | MR3016
ID | Date created | Tag | Description | Additional Info | Testing date | Documented? | Due date
1 | 2022-08-24 | Tension | Operate within a specific tension range (TBD) to prevent components from breaking or unnecessary movement. | Data Testing | TBD | Pending | TBD
2 | 2022-08-24 | Motor | Work on a 5VDC stepper motor, must be easy to service/replace by the user. | 28BYJ-48 ROHS | TBD | Pending | TBD
3 | 2022-08-24 | Microcontroller | Work on a small microcontroller operating at 3.3V and 5V. Such microcontroller must be securely mounted on the casing. | ESP-32 | TBD | Pending | TBD
4 | 2022-08-24 | Rx and Tx | Must have a low latency communication system with at least four channels. | 2.4GHz RC | TBD | Pending | TBD
5 | 2022-08-24 | Gearing | Optional requirement in case the stepper motor does not meet the required torque necessary to shift positions on the rear derailleur. | Gear ratio Torque | TBD | Pending | TBD
7 | 2022-08-24 | Power | The main system must work on 5V and have disposable batteries or rechargable ones. Easy to service. | Batteries | TBD | Pending | TBD
8 | 2022-08-24 | Mechanism | It must have a (mostly) metal drive. Plastic parts are okay for the prototype but all-metal alternatives should be readily available. | SolidWorks | TBD | Pending | TBD
9 | 2022-08-24 | Shifter casing | A sturdy and compact casing capable of withstanding impacts and fit every component. | SolidWorks | TBD | Pending | TBD
11 | 2022-08-24 | Controller casing | A sturdy and universal casing that is easy to operate and mantain. | SolidWorks | TBD | Pending | TBD
12 | 2022-08-24 | Molding | Casing must have a designed and documented mold for mass production. | SolidWorks CNC | TBD | Pending | TBD
13 | 2022-08-24 | Water resistant | Must have some degree of water resistance. | IP5 | TBD | Pending | TBD
14 | 2022-08-24 | Battery indicator | Must have a battery life indicator. | LED indicator | TBD | Pending | TBD
15 | 2022-08-24 | Control system | Optional requirement in case there is enough time to develop. An automated control system that detects slack on the cable and tensions it back to operating specs. | Control | TBD | Pending | TBD
16 | 2022-08-24 | Assembly | Must have an assembly diagram sheet. | Report | TBD | Pending | TBD
17 | 2022-08-24 | Manual | Must have an instruction manual. | Report | TBD | Pending | TBD